## Sheet1
V =	700					http://ksim.kemet.com/Plots/SpicePlots.aspx
X7R	0.143
C0G	1

Dielectric	Package	easy fit	squeeze	C nominal	C @ V	C, Easy	C, Squeeze	Part #	£	£
C0G	4540	12	13	68	68.0	816	884	C4540H683JDGACT050	15.91	620.49
C0G	3640	14	17	47	47.0	658	799	C3640C473JDGACAUTO	8.37	426.87
X7R	2225	26	28	150	21.5	558	601	C2225X154KDRACTU	1.14	95.76
X7R	1825	28	28	100	14.3	400	400	C1825X104KDRACTU	0.737	61.908
X7R	1812	56	63	100	14.3	801	901	C1812W104KDRACTU	0.354	66.906	http://uk.farnell.com/kemet/c1812w104kdractu/cap-mlcc-x7r-100nf-1kv-1812/dp/2085229?CMP=GRHB-OCTOPART

				976
	For 1812:
	The non-coated group capacitors showed arc– over at approximately 1200VDC and the ramp was halted due to the instruments arc-over detection function. Although no external physical defects were present, post insulation resistance measurements showed that 37% of the non-coated parts had unacceptable insulation resistance. The conformal coated group of capacitors failed at approximately 3660 VDC and had signs of external damage.
	https://www.vishay.com/docs/49726/49726.pdf