## Sheet1
Name	Pin	Connector		Function	Location	Notes
TMR1_CH1	PE9	CN10	4	PWM	Main	High side and low side PWM must be differential signals4 . The termination impedance of the differential receiver is 250 Ω. 5 Volt
TMR1_CH1N	PE8	CN10	18		Main
TMR1_CH2	PE11	CN10	6		Main
TMR1_CH2N	PE10	CN10	24		Main
TMR1_CH3	PE13	CN10	10		Main
TMR1_CH3N	PE12	CN10	26		Main
QUADSPI_CLK	PB2	CN10	15	Quad SPI (ADCs)	Main	Iabc, Idc, Vdc
QUADSPI_BK1_IO0	PD11	CN10	23		Main
QUADSPI_BK1_IO1	PD12	CN10	21		Main
QUADSPI_BK1_IO2	PE2	CN10	25		Main
QUADSPI_BK1_IO3	PD13	CN10	19		Main	not used
QUADSPI_BK1_NCS	PB10	CN10	32		Main
SPI1_NSS	PA15	CN7	9	BiSS	Main
SPI1_SCK	PA5	CN7	10		Main
SPI1_MISO	PA6	CN7	12		Main
SPI1_MOSI	PB5	CN7	13		Main
SPI2_NSS	PB4	CN7	19	SPI	Main	Spare SPI fibers (in case quad doesn't work)
SPI2_SCK	PD3	CN9	10		Main
SPI2_MISO	PC2	CN10	9		Main
SPI2_MOSI	PB15	CN7	3		Main	could be moved to PC3 (A2)
SDMMC1_CMD	PD2	CN8	12	SD card	Main
SDMMC1_D0	PC8	CN8	2		Main
SDMMC1_D1	PC9	CN8	4		Main
SDMMC1_D2	PC10	CN8	6		Main
SDMMC1_D3	PC11	CN8	8		Main
SDMMC1_CK	PC12	CN8	10		Main
USART6_TX	PG14	CN10	14	UART	Main
USART6_RX	PG9	CN10	16		Main
ADC2_INP5	PB1	CN10	7	Throttle	Main
GPIO_EXTI13	PF13	CN10	2	Fault IN	Main	Overcurrent / Overvoltage (DC)
GPIO_EXTI14	PF14	CN10	8	Fault IN	Main	From gate driver
GPIO_Output	PF15	CN10	12	Fault Reset	Main
GPIO_Output	PG0	CN9	29	PWM-EN	Main	single ended, active high
ADC1_INP15	PA3	CN9	1	RTD	Main	50kHz PWM, duty cycle -> temperature
ADC1_INP10	PC0	CN9	3		Main	differential, 5V
ADC1_INP18	PA4	CN7	17		Main
GPIO_Output	PG1	CN9	30	Contactor	Aux.
GPIO_Input	PG2	CN8	14	AUX	Aux.
GPIO_EXTI3	PG3	CN8	16	ESTOP	Aux.	Software e-stop then 0.5s delay to hardware estop of contactor?
GPIO_Input	PB11	CN10	34	RUN	Aux.
GPIO_Input	PE14	CN10	28	UP	Aux.
GPIO_Input	PE15	CN10	30	DOWN	Aux.
GPIO_Input	PE7	CN10	20	Limit	Aux.
GPIO_Input	PF12	CN7	20	Reverse	Aux.
ADC1_INP13	PC3	CN9	5	Regen	Main
ADC3_INP1	PA0	CN10	29	Temperature	Main	Motor
ADC3_INP5	PF3	CN9	7	Temperature	Main	Coolant
GPIO_Output	PB12	CN7	7	LED	Aux.	live
GPIO_Input	PE4	CN9	16	Fault IN	Main	Internal, PWM_EN